## Sheet1
Observation | Corrected Observation
2.2.1 Exterior: Civil - Floor - Inconsistent grout application in between floor tile joints | 2.2.1 Exterior: Civil - Floor - Inconsistent grout application between floor tile joints
Apply grout properly in between floor tile joints | Apply grout properly between floor tile joints
2.4.1 Exterior: Civil - Boundary Wall - Cracks observed on the boundary wall | 2.4.1 Exterior: Civil - Boundary Wall - Cracks observed on the boundary wall
Repair and repaint cracks on the boundary wall | Repair and repaint the cracks on the boundary wall
2.5.1 Exterior: Civil - Interlock Pavers - Gaps observed between interlock pavers | 2.5.1 Exterior: Civil - Interlock Pavers - Gaps observed between interlock pavers
Brush the paver joints with clean dried sand to prevent movement | Brush the paver joints with clean, dried sand to prevent movement
2.6.1 Exterior: Civil - Manhole Cover - Uneven level of manhole cover from the ground | 2.6.1 Exterior: Civil - Manhole Cover - Uneven level of manhole cover from the ground
Reinstall the manhole cover with proper levelling | Reinstall the manhole cover with proper leveling
3.2.1 Backyard: Civil - Wall - Peeling paint observed on the wall | 3.2.1 Backyard: Civil - Wall - Peeling paint observed on the wall
Repaint the wall with a proper finish | Repaint the wall with a proper finish
3.4.1 Backyard: Civil - Floor - Inconsistent grout application in between floor tile joints | 3.4.1 Backyard: Civil - Floor - Inconsistent grout application between floor tile joints
Apply grout properly in between floor tile joints | Apply grout properly between floor tile joints
3.4.2 Backyard: Civil - Floor - Damaged Floor observed | 3.4.2 Backyard: Civil - Floor - Damaged floor observed
Repair and repaint the damaged floor | Repair and repaint the damaged floor
3.5.1 Backyard: Civil - Gate - Scratches observed on the gate handle | 3.5.1 Backyard: Civil - Gate - Scratches observed on the gate handle
Repair / Repaint the scratches from the gate handle | Repair or repaint the scratches on the gate handle
4.2.1 Garage: Civil - Ceiling - Peeling paint observed on the ceiling | 4.2.1 Garage: Civil - Ceiling - Peeling paint observed on the ceiling
Repair and repaint the ceiling with proper finish | Repair and repaint the ceiling with a proper finish
4.5.1 Garage: Civil - Interlock Pavers - Gaps observed between interlock pavers | 4.5.1 Garage: Civil - Interlock Pavers - Gaps observed between interlock pavers
Brush the paver joints with clean dried sand to prevent movement | Brush the paver joints with clean, dried sand to prevent movement
5.5.1 Garbage Room: Civil - Wall - Improper termination between the corner tile trim | 5.5.1 Garbage Room: Civil - Wall - Improper termination between the corner tile trim.
Apply grout properly between the corner tile trim termination | Apply grout properly between the corner tile trim termination.
6.1.1 Electrical Room : General - Electrical room was locked and not accessible at the time of inspection | 6.1.1 Electrical Room: General - The electrical room was locked and not accessible at the time of inspection.
Arrange access to the electrical room for a comprehensive inspection to assess its condition | Arrange access to the electrical room for a comprehensive inspection to assess its condition.
8.1.1 Dry Kitchen : General - Dry Kitchen was locked and not accessible at the time of inspection | 8.1.1 Dry Kitchen: General - The dry kitchen was locked and not accessible at the time of inspection.
Arrange access to the dry kitchen for a comprehensive inspection to assess its condition | Arrange access to the dry kitchen for a comprehensive inspection to assess its condition.
9.1.1 Exterior - Driver's Room: General - Driver's room was locked and not accessible at the time of inpsection | 9.1.1 Exterior - Driver ' s Room: General - The driver ' s room was locked and not accessible at the time of inspection.
Arrange access to the driver's room for a comprehensive inspection to assess its condition | Arrange access to the driver ' s room for a comprehensive inspection to assess its condition.
10.1.1 Exterior - Driver's Bathroom: General - Driver's bathroom was locked and not accessible at the time of inpsection | 10.1.1 Exterior - Driver ' s Bathroom: General - The driver ' s bathroom was locked and not accessible at the time of inspection.
Arrange access to the driver's bathroom for a comprehensive inspection to assess its condition | Arrange access to the driver ' s bathroom for a comprehensive inspection to assess its condition.
11.2.1 Ground Floor - Entrance: Civil - Access Panel - Access panel latch was not closing properly | 11.2.1 Ground Floor - Entrance: Civil - Access Panel - The access panel latch was not closing properly.
Repair/ Replace the access panel latch | Repair / Replace the access panel latch.
11.2.2 Ground Floor - Entrance: Civil - Access Panel - Cracks observed on the access panel | 11.2.2 Ground Floor - Entrance: Civil - Access Panel - Cracks were observed on the access panel.
Repair and repaint the cracked access panel with proper finish | Repair and repaint the cracked access panel with the proper finish.
11.4.1 Ground Floor - Entrance: Civil - Floor - Chipped threshold tile observed | 11.4.1 Ground Floor - Entrance: Civil - Floor - A chipped threshold tile was observed.
Repair the chipped threshold tile | Repair the chipped threshold tile.
11.4.2 Ground Floor - Entrance: Civil - Floor - Cracked floor tiles observed | 11.4.2 Ground Floor - Entrance: Civil - Floor - Cracked floor tiles were observed.
Replace the cracked floor tiles | Replace the cracked floor tiles.
11.4.3 Ground Floor - Entrance: Civil - Floor - Improper termination of door threshold observed | 11.4.3 Ground Floor - Entrance: Civil - Floor - Improper termination of the door threshold was observed.
Apply grout properly in between the termination | Apply grout properly in between the termination.
11.5.1 Ground Floor - Entrance: Civil - Door - Detached rubber seal observed on the threshold | 11.5.1 Ground Floor - Entrance: Civil - Door - A detached rubber seal was observed on the threshold.
Reinstall the rubber seal properly | Reinstall the rubber seal properly.